## 20210804_ISP1
Units Max Availability at 03/08/2021 12:31 and Estimated Max Availability for 04/08/2021
|  | Max NetCAP Available at Publication CET Time | Max NetCAP Available Estimation
A/A | Unit Name | 03/08/2021 12:31 | for 04/08/2021 | Comments on Availability Status
|  | (MW) | (MW)
1 | AG_DIMITRIOS1 | 183 | 201 | Reduced Availability due to lignite quality
2 | AG_DIMITRIOS2 | 247 | 247 | Reduced Availability due to lignite quality
3 | AG_DIMITRIOS3 | 247 | 247 | Reduced Availability due to lignite quality
4 | AG_DIMITRIOS4 | 247 | 247 | Reduced Availability due to lignite quality
5 | AG_DIMITRIOS5 | 0 | 0 | Non-available due to station works
6 | KARDIA3 | 0 | 0 | Unit non-available according to YPEN/DIPA/62686/3938/05.07.2019
7 | KARDIA4 | 0 | 0 | Unit non-available according to YPEN/DIPA/62686/3938/05.07.2019
8 | MEGALOPOLI3 | 187 | 187 | Reduced Availability due to lignite quality
9 | MEGALOPOLI4 | 0 | 0 | Non-available due to boiler leackage
10 | MELITI | 261 | 261 | Reduced Availability due to FWP vibrations
11 | ALIVERI5 | 350 | 390 | Reduced Availability due to ambient temperature
12 | LAVRIO4 | 471 | 491 | Reduced Availability due to ambient temperature
13 | LAVRIO5 | 331 | 342 | Reduced Availability due to ambient temperature
14 | KOMOTINI | 391 | 427 | Reduced Availability due to ambient temperature
15 | MEGALOPOLI_V | 638 | 796 | Reduced Availability due to ambient temperature
16 | HERON1 | 40 | 40 | Temperature
17 | HERON2 | 40 | 40 | Temperature
18 | HERON3 | 40 | 40 | Temperature
19 | HERON_CC | 343 | 393 | Temperature
20 | ELPEDISON_THESS | 337 | 378 | Reduced Availability due to Ambient Temperature
21 | ELPEDISON_THISVI | 290 | 320 | Reduced Availability due to Ambient Temperature
22 | ALOUMINIO | 230 | 230 | Reduced availability due to thermal reduction
23 | PROTERGIA_CC | 335 | 387 | Reduced availability due to thermal reduction
24 | KORINTHOS_POWER | 330 | 377 | Reduced availability due to thermal reduction
25 | KREMASTA | 400 | 400 | Reduced availability due to reservoir's water level
26 | KASTRAKI | 320 | 320
27 | STRATOS1 | 150 | 150
28 | ILARIONAS | 130 | 130 | Reduced availability due to reservoir's water level
29 | POLYFYTO | 345 | 345 | Reduced availability due to reservoir's water level
30 | SFIKIA | 315 | 315
31 | ASOMATA | 108 | 108
32 | THESAVROS1 | 126 | 126 | Reduced availability due to reservoir's water level
33 | THESAVROS2 | 126 | 126 | Reduced availability due to reservoir's water level
34 | THESAVROS3 | 126 | 126 | Reduced availability due to reservoir's water level
35 | PLATANOVRYSI | 110 | 110 | Reduced availability due to reservoir's water level
36 | POURNARI1 | 300 | 300
37 | POURNARI2 | 32 | 32 | Reduced availability due to non-available Unit 3 (1.6MW) and due to reservoir's water level
38 | P_AOOU | 105 | 105 | Unit 1 non-available due to station works
39 | LADONAS | 60 | 60 | Reduced availability due to reservoir's water level
40 | PLASTIRAS | 114 | 114 | Reduced availability due to reservoir's water level
41 | EDESSAIOS | 0 | 0 | Non-available due to reservoir's water level
42 | AGRAS | 12 | 12 | Reduced availability due to reservoir's water level