## 20210907_ISP1
Units Max Availability at 06/09/2021 12:32 and Estimated Max Availability for 07/09/2021
|  | Max NetCAP Available at Publication CET Time | Max NetCAP Available Estimation
A/A | Unit Name | 06/09/2021 12:32 | for 07/09/2021 | Comments on Availability Status
|  | (MW) | (MW)
1 | AG_DIMITRIOS1 | 229 | 229 | Reduced Availability due to lignite quality
2 | AG_DIMITRIOS2 | 247 | 247 | Reduced Availability due to lignite quality
3 | AG_DIMITRIOS3 | 247 | 247 | Reduced Availability due to lignite quality
4 | AG_DIMITRIOS4 | 247 | 247 | Reduced Availability due to lignite quality
5 | AG_DIMITRIOS5 | 0 | 0 | Non-available due to station works
6 | KARDIA3 | 0 | 0 | Unit non-available according to YPEN/DIPA/62686/3938/05.07.2019
7 | KARDIA4 | 0 | 0 | Unit non-available according to YPEN/DIPA/62686/3938/05.07.2019
8 | MEGALOPOLI3 | 187 | 187 | Reduced Availability due to lignite quality
9 | MEGALOPOLI4 | 0 | 238 | Reduced Availability due to lignite quality
10 | MELITI | 0 | 0 | Unit non-available due to station works
11 | ALIVERI5 | 380 | 400 | Reduced Availability due to ambient temperature
12 | LAVRIO4 | 501 | 515 | Reduced Availability due to ambient temperature
13 | LAVRIO5 | 0 | 0 | Non-available due to scheduled maintenance
14 | KOMOTINI | 419 | 437 | Reduced Availability due to ambient temperature
15 | MEGALOPOLI_V | 774 | 811 | Reduced Availability due to ambient temperature
16 | HERON1 | 49 | 49
17 | HERON2 | 49 | 49
18 | HERON3 | 49 | 49
19 | HERON_CC | 400 | 415 | Temperature
20 | ELPEDISON_THESS | 377 | 400 | Reduced Availability due to Ambient Temperature
21 | ELPEDISON_THISVI | 365 | 372 | Reduced Availability due to Ambient Temperature
22 | ALOUMINIO | 260 | 334
23 | PROTERGIA_CC | 387 | 396 | Reduced availability due to thermal reduction
24 | KORINTHOS_POWER | 373 | 391 | Reduced availability due to thermal reduction
25 | KREMASTA | 392 | 294 | Reduced availability due to reservoir's water level
26 | KASTRAKI | 320 | 320
27 | STRATOS1 | 150 | 150
28 | ILARIONAS | 116 | 116 | Reduced availability due to reservoir's water level
29 | POLYFYTO | 345 | 345 | Reduced availability due to reservoir's water level
30 | SFIKIA | 210 | 210 | Reduced availability (unavailable unit No1) due to power transformer malfunction
31 | ASOMATA | 108 | 108
32 | THESAVROS1 | 126 | 126 | Reduced availability due to reservoir's water level
33 | THESAVROS2 | 126 | 126 | Reduced availability due to reservoir's water level
34 | THESAVROS3 | 126 | 126 | Reduced availability due to reservoir's water level
35 | PLATANOVRYSI | 110 | 110 | Reduced availability due to reservoir's water level
36 | POURNARI1 | 285 | 282 | Reduced availability due to reservoir's water level
37 | POURNARI2 | 32 | 32 | Reduced availability due to non-available Unit 3 (1.6MW) and due to reservoir's water level
38 | P_AOOU | 210 | 210
39 | LADONAS | 30 | 30 | Reduced availability due to reservoir's water level. Unit 2 non available due to station works
40 | PLASTIRAS | 114 | 114 | Reduced availability due to Unit 3 malfunction and reservoir's water level
41 | EDESSAIOS | 0 | 0 | Non-available due to reservoir's water level
42 | AGRAS | 10 | 16 | Reduced availability due to reservoir's water level