## 20211002_ISP1
Units Max Availability at 01/10/2021 08:46 and Estimated Max Availability for 02/10/2021
|  | Max NetCAP Available at Publication CET Time | Max NetCAP Available Estimation
A/A | Unit Name | 01/10/2021 08:46 | for 02/10/2021 | Comments on Availability Status
|  | (MW) | (MW)
1 | AG_DIMITRIOS1 | 211 | 247 | Reduced Availability due to lignite quality
2 | AG_DIMITRIOS2 | 247 | 247 | Reduced Availability due to lignite quality
3 | AG_DIMITRIOS3 | 0 | 0 | Non-available due to scheduled maintenance
4 | AG_DIMITRIOS4 | 247 | 247 | Reduced Availability due to lignite quality
5 | AG_DIMITRIOS5 | 0 | 0 | Non-available due to station works
6 | KARDIA3 | 0 | 0 | Unit non-available according to YPEN/DIPA/62686/3938/05.07.2019
7 | KARDIA4 | 0 | 0 | Unit non-available according to YPEN/DIPA/62686/3938/05.07.2019
8 | MEGALOPOLI3 | 0 | 0 | Non-available due to enviromental reasons
9 | MEGALOPOLI4 | 238 | 238 | Reduced Availability due to lignite quality
10 | MELITI | 0 | 261 | Reduced Availability due to lignite quality
11 | ALIVERI5 | 395 | 400 | Reduced Availability due to ambient temperature
12 | LAVRIO4 | 343 | 346 | Reduced Availability due to ambient temperature.GT4.3 non available due to annual maintenance
13 | LAVRIO5 | 0 | 0 | Non-available due to scheduled maintenance
14 | KOMOTINI | 433 | 428
15 | MEGALOPOLI_V | 811 | 811 | Reduced Availability due to ambient temperature
16 | HERON1 | 49 | 49
17 | HERON2 | 49 | 49
18 | HERON3 | 49 | 49
19 | HERON_CC | 420 | 422 | Temperature
20 | ELPEDISON_THESS | 400 | 400 | Reduced Availability due to Ambient Temperature
21 | ELPEDISON_THISVI | 368 | 0 | Foreseen Maintenance
22 | ALOUMINIO | 139 | 139 | Foreseen Maintenance
23 | PROTERGIA_CC | 404 | 406 | Reduced availability due to thermal reduction
24 | KORINTHOS_POWER | 0 | 0 | Boiler Leakage
25 | KREMASTA | 282 | 282 | Reduced availability due to transformer mulfunction and reservoir's water level. Unit 3 non available due to station works
26 | KASTRAKI | 320 | 320
27 | STRATOS1 | 150 | 150
28 | ILARIONAS | 114 | 114 | Reduced availability due to reservoir's water level
29 | POLYFYTO | 345 | 345 | Reduced availability due to reservoir's water level
30 | SFIKIA | 210 | 210 | Reduced availability (unavailable unit No1) due to power transformer malfunction
31 | ASOMATA | 54 | 54 | Unit 1 annual maintainance and reduced availability due to reservoir's water level
32 | THESAVROS1 | 120 | 120 | Reduced availability due to reservoir's water level
33 | THESAVROS2 | 120 | 120 | Reduced availability due to reservoir's water level
34 | THESAVROS3 | 120 | 120 | Reduced availability due to reservoir's water level
35 | PLATANOVRYSI | 110 | 110 | Reduced availability due to reservoir's water level
36 | POURNARI1 | 178 | 178 | Unit 1 non available and reduced availability due to reservoir's water level
37 | POURNARI2 | 32 | 32 | Reduced availability due to non-available Unit 3 (1.6MW) and due to reservoir's water level
38 | P_AOOU | 210 | 210
39 | LADONAS | 30 | 30 | Unit 2 non-available due to station works and reduced availability due to reservoir's water level
40 | PLASTIRAS | 114 | 114 | Reduced availability due to reservoir's water level
41 | EDESSAIOS | 0 | 0 | Non-available due to reservoir's water level
42 | AGRAS | 0 | 18 | Non-available due to reservoir's water level