## 20211018_ISP1
Units Max Availability at 17/10/2021 12:30 and Estimated Max Availability for 18/10/2021
|  | Max NetCAP Available at Publication CET Time | Max NetCAP Available Estimation
A/A | Unit Name | 17/10/2021 12:30 | for 18/10/2021 | Comments on Availability Status
|  | (MW) | (MW)
1 | AG_DIMITRIOS1 | 165 | 165 | Reduced Availability due to lignite quality
2 | AG_DIMITRIOS2 | 220 | 220 | Reduced Availability due to lignite quality
3 | AG_DIMITRIOS3 | 220 | 220 | Reduced Availability due to lignite quality
4 | AG_DIMITRIOS4 | 220 | 220 | Reduced Availability due to lignite quality
5 | AG_DIMITRIOS5 | 0 | 0 | Non-available due to station works
6 | KARDIA3 | 0 | 0 | Unit non-available according to YPEN/DIPA/62686/3938/05.07.2019
7 | KARDIA4 | 0 | 0 | Unit non-available according to YPEN/DIPA/62686/3938/05.07.2019
8 | MEGALOPOLI3 | 0 | 0 | Non-available due to enviromental reasons
9 | MEGALOPOLI4 | 0 | 0 | Non-available due to station works
10 | MELITI | 0 | 0 | Non-available due to station works
11 | ALIVERI5 | 395 | 400 | Reduced Availability due to ambient temperature
12 | LAVRIO4 | 0 | 226 | SCHEDULED MAINTENANCE GT3 ST , SCHEDULED MAINTENANCE GT1 GT2 GT3 ST
13 | LAVRIO5 | 369 | 376 | Reduced Availability due to ambient temperature
14 | KOMOTINI | 441 | 451 | Reduced Availability due to ambient temperature
15 | MEGALOPOLI_V | 807 | 811 | Reduced Availability due to ambient temperature
16 | HERON1 | 49 | 49
17 | HERON2 | 49 | 49
18 | HERON3 | 49 | 49
19 | HERON_CC | 407 | 422 | Temperature
20 | ELPEDISON_THESS | 400 | 400 | Reduced Availability due to Ambient Temperature
21 | ELPEDISON_THISVI | 0 | 389 | Reduced Availability due to Ambient Temperature
22 | ALOUMINIO | 139 | 139 | Station Works
23 | PROTERGIA_CC | 404 | 411 | Reduced availability due to thermal reduction
24 | KORINTHOS_POWER | 392 | 407 | Reduced availability due to thermal reduction
25 | KREMASTA | 372 | 376 | Reduced availability due to reservoir's water level
26 | KASTRAKI | 320 | 320
27 | STRATOS1 | 150 | 150
28 | ILARIONAS | 116 | 116 | Reduced availability due to reservoir's water level
29 | POLYFYTO | 345 | 345 | Reduced availability due to reservoir's water level
30 | SFIKIA | 210 | 210 | Unit No1 non available due to power transformer malfunction
31 | ASOMATA | 108 | 108
32 | THESAVROS1 | 120 | 120 | Reduced availability due to reservoir's water level
33 | THESAVROS2 | 120 | 120 | Reduced availability due to reservoir's water level
34 | THESAVROS3 | 120 | 120 | Reduced availability due to reservoir's water level
35 | PLATANOVRYSI | 110 | 110 | Reduced availability due to reservoir's water level
36 | POURNARI1 | 0 | 0 | Station non available due to municipality's river works
37 | POURNARI2 | 0 | 0 | Station non available due to municipality's river works
38 | P_AOOU | 210 | 210
39 | LADONAS | 30 | 30 | Unit 2 non-available due to station works and reduced availability due to reservoir's water level
40 | PLASTIRAS | 114 | 114 | Reduced availability due to reservoir's water level
41 | EDESSAIOS | 0 | 14 | Reduced availability due to reservoir's water level
42 | AGRAS | 0 | 20 | Reduced availability due to reservoir's water level