## 20211106_ISP1
Units Max Availability at 05/11/2021 12:30 and Estimated Max Availability for 06/11/2021
|  | Max NetCAP Available at Publication CET Time | Max NetCAP Available Estimation
A/A | Unit Name | 05/11/2021 12:30 | for 06/11/2021 | Comments on Availability Status
|  | (MW) | (MW)
1 | AG_DIMITRIOS1 | 0 | 220 | Reduced Availability due to lignite quality
2 | AG_DIMITRIOS2 | 220 | 220 | Reduced Availability due to lignite quality
3 | AG_DIMITRIOS3 | 220 | 220 | Reduced Availability due to lignite quality
4 | AG_DIMITRIOS4 | 220 | 220 | Reduced Availability due to lignite quality
5 | AG_DIMITRIOS5 | 0 | 0 | Non-available due to station works
6 | KARDIA3 | 0 | 0 | Unit non-available according to YPEN/DIPA/62686/3938/05.07.2019
7 | KARDIA4 | 0 | 0 | Unit non-available according to YPEN/DIPA/62686/3938/05.07.2019
8 | MEGALOPOLI3 | 0 | 0 | Non-available due to station works
9 | MEGALOPOLI4 | 238 | 238 | Reduced Availability due to lignite quality
10 | MELITI | 261 | 261 | Reduced Availability due to FWP vibrations
11 | ALIVERI5 | 395 | 405 | Reduced Availability due to ambient temperature
12 | LAVRIO4 | 220 | 225 | Reduced Availability due to ambient temperature. GT1 & ST non available due to maintenance.
13 | LAVRIO5 | 362 | 372 | Reduced Availability due to ambient temperature
14 | KOMOTINI | 433 | 439 | Reduced Availability due to ambient temperature
15 | MEGALOPOLI_V | 774 | 807 | Reduced Availability due to ambient temperature
16 | HERON1 | 49 | 49
17 | HERON2 | 49 | 49
18 | HERON3 | 49 | 49
19 | HERON_CC | 386 | 193 | Scheduled Maintenance
20 | ELPEDISON_THESS | 396 | 400 | Reduced Availability due to Ambient Temperature
21 | ELPEDISON_THISVI | 368 | 387 | Reduced Availability due to Ambient Temperature
22 | ALOUMINIO | 334 | 334
23 | PROTERGIA_CC | 398 | 407 | Reduced availability due to thermal reduction
24 | KORINTHOS_POWER | 391 | 407 | Reduced availability due to thermal reduction
25 | KREMASTA | 376 | 376 | Reduced availability due to reservoir's water level
26 | KASTRAKI | 240 | 240 | Reduced availability due to reservoir's water level and Unit 4 non available due to maintanance
27 | STRATOS1 | 150 | 150
28 | ILARIONAS | 110 | 110 | Reduced availability due to reservoir's water level
29 | POLYFYTO | 230 | 230 | SCHEDULED MAINTENANCE of Unit 3 and reduced availability due to reservoir's water level
30 | SFIKIA | 210 | 210 | Reduced availability due to reservoir's water level and Unit 1 non available due to station works
31 | ASOMATA | 108 | 108
32 | THESAVROS1 | 0 | 120 | Reduced availability due to reservoir's water level
33 | THESAVROS2 | 120 | 120 | Reduced availability due to reservoir's water level
34 | THESAVROS3 | 120 | 120 | Reduced availability due to reservoir's water level
35 | PLATANOVRYSI | 110 | 110 | Reduced availability due to reservoir's water level
36 | POURNARI1 | 294 | 294 | Reduced availability due to reservoir's water level
37 | POURNARI2 | 32 | 32 | Reduced availability due to reservoir's water level
38 | P_AOOU | 210 | 210
39 | LADONAS | 30 | 30 | Reduced availability due to reservoir's water level
40 | PLASTIRAS | 76 | 114 | Unit 1 scheduled maintenance and reduced availability due to reservoir's water level
41 | EDESSAIOS | 0 | 0 | Non-available due to reservoir's water level
42 | AGRAS | 0 | 18 | Reduced availability due to reservoir's water level