## 20211115_ISP1
Units Max Availability at 14/11/2021 12:30 and Estimated Max Availability for 15/11/2021
|  | Max NetCAP Available at Publication CET Time | Max NetCAP Available Estimation
A/A | Unit Name | 14/11/2021 12:30 | for 15/11/2021 | Comments on Availability Status
|  | (MW) | (MW)
1 | AG_DIMITRIOS1 | 220 | 220 | Reduced Availability due to lignite quality
2 | AG_DIMITRIOS2 | 220 | 220 | Reduced Availability due to lignite quality
3 | AG_DIMITRIOS3 | 160 | 160 | Reduced Availability due to lignite quality
4 | AG_DIMITRIOS4 | 160 | 160 | Reduced Availability due to lignite quality
5 | AG_DIMITRIOS5 | 0 | 0 | Non-available due to station works
6 | KARDIA3 | 0 | 0 | Unit non-available according to YPEN/DIPA/62686/3938/05.07.2019
7 | KARDIA4 | 0 | 0 | Unit non-available according to YPEN/DIPA/62686/3938/05.07.2019
8 | MEGALOPOLI3 | 0 | 0 | Non-available due to station works
9 | MEGALOPOLI4 | 238 | 238 | Reduced Availability due to lignite quality
10 | MELITI | 261 | 261 | Reduced Availability due to FWP vibrations
11 | ALIVERI5 | 408 | 415 | Reduced Availability due to ambient temperature
12 | LAVRIO4 | 0 | 0 | Station non available. GT1 & ST non available due to maintenance.GT2, GT3 non available due to station works.
13 | LAVRIO5 | 372 | 378
14 | KOMOTINI | 440 | 441 | Reduced Availability due to ambient temperature
15 | MEGALOPOLI_V | 389 | 811 | Reduced Availability due to ambient temperature
16 | HERON1 | 49 | 49
17 | HERON2 | 49 | 49
18 | HERON3 | 49 | 49
19 | HERON_CC | 0 | 0 | Scheduled Maintenance
20 | ELPEDISON_THESS | 396 | 400 | Reduced Availability due to Ambient Temperature
21 | ELPEDISON_THISVI | 393 | 399 | Reduced Availability due to Ambient Temperature
22 | ALOUMINIO | 334 | 295 | Reduced availability due to thermal reduction
23 | PROTERGIA_CC | 408 | 414 | Reduced availability due to thermal reduction
24 | KORINTHOS_POWER | 398 | 409 | Reduced availability due to thermal reduction
25 | KREMASTA | 372 | 372 | Reduced availability due to reservoir's water level
26 | KASTRAKI | 320 | 320
27 | STRATOS1 | 150 | 150
28 | ILARIONAS | 110 | 110 | Reduced availability due to reservoir's water level
29 | POLYFYTO | 230 | 230 | Unit 3 scheduled maintenance and reduced availability due to reservoir's water level
30 | SFIKIA | 210 | 210 | Reduced availability due to reservoir's water level and Unit 1 non available due to station works
31 | ASOMATA | 108 | 108
32 | THESAVROS1 | 117 | 117 | Reduced availability due to reservoir's water level
33 | THESAVROS2 | 117 | 117 | Reduced availability due to reservoir's water level
34 | THESAVROS3 | 117 | 117 | Reduced availability due to reservoir's water level
35 | PLATANOVRYSI | 110 | 110 | Reduced availability due to reservoir's water level
36 | POURNARI1 | 294 | 294 | Reduced availability due to reservoir's water level
37 | POURNARI2 | 32 | 32 | Reduced availability due to reservoir's water level
38 | P_AOOU | 210 | 210
39 | LADONAS | 30 | 30 | Reduced availability due to reservoir's water level and Unit 2 non available due to station works
40 | PLASTIRAS | 114 | 114 | Reduced availability due to reservoir's water level
41 | EDESSAIOS | 0 | 0 | Non-available due to reservoir's water level
42 | AGRAS | 0 | 18 | Reduced availability due to reservoir's water level