## 20211216_ISP1
Units Max Availability at 15/12/2021 12:30 and Estimated Max Availability for 16/12/2021
|  | Max NetCAP Available at Publication CET Time | Max NetCAP Available Estimation
A/A | Unit Name | 15/12/2021 12:30 | for 16/12/2021 | Comments on Availability Status
|  | (MW) | (MW)
1 | AG_DIMITRIOS1 | 210 | 220 | Reduced Availability due to lignite quality
2 | AG_DIMITRIOS2 | 0 | 0 | Non available due to boiler leakage
3 | AG_DIMITRIOS3 | 183 | 220 | Reduced Availability due to lignite quality
4 | AG_DIMITRIOS4 | 201 | 211 | Reduced Availability due to lignite quality
5 | AG_DIMITRIOS5 | 0 | 0 | Non-available due to station works
6 | KARDIA3 | 0 | 0 | Unit non-available according to YPEN/DIPA/62686/3938/05.07.2019
7 | KARDIA4 | 0 | 0 | Unit non-available according to YPEN/DIPA/62686/3938/05.07.2019
8 | MEGALOPOLI3 | 0 | 0 | Non-available due to station works
9 | MEGALOPOLI4 | 238 | 238 | Reduced Availability due to lignite quality
10 | MELITI | 0 | 261 | Reduced Availability due to lignite quality
11 | ALIVERI5 | 410 | 412 | Reduced Availability due to ambient temperature
12 | LAVRIO4 | 536 | 536 | Reduced Availability due to ambient temperature
13 | LAVRIO5 | 378 | 378
14 | KOMOTINI | 441 | 441 | Reduced availability
15 | MEGALOPOLI_V | 811 | 811 | Reduced availability
16 | HERON1 | 49 | 49
17 | HERON2 | 49 | 49
18 | HERON3 | 49 | 49
19 | HERON_CC | 422 | 422
20 | ELPEDISON_THESS | 400 | 400 | Reduced Availability due to Ambient Temperature
21 | ELPEDISON_THISVI | 393 | 393 | Reduced Availability due to Ambient Temperature
22 | ALOUMINIO | 315 | 320 | Reduced availability due to thermal reduction
23 | PROTERGIA_CC | 419 | 430 | Reduced availability due to thermal reduction
24 | KORINTHOS_POWER | 409 | 425 | Reduced availability due to thermal reduction
25 | KREMASTA | 400 | 400 | Reduced availability due to reservoir's water level
26 | KASTRAKI | 320 | 320
27 | STRATOS1 | 150 | 150
28 | ILARIONAS | 148 | 148 | Reduced availability due to reservoir's water level
29 | POLYFYTO | 230 | 230 | Unit 2 Non Available due to Station Works. Reduced availability due to reservoir's water level
30 | SFIKIA | 315 | 315
31 | ASOMATA | 108 | 108
32 | THESAVROS1 | 0 | 0 | Non-available due to Unit 1 station works
33 | THESAVROS2 | 117 | 117 | Reduced availability due to reservoir's water level
34 | THESAVROS3 | 117 | 117 | Reduced availability due to reservoir's water level
35 | PLATANOVRYSI | 110 | 110 | Reduced availability due to reservoir's water level
36 | POURNARI1 | 300 | 300
37 | POURNARI2 | 32 | 32 | Unit 3 Non Available due to maintenance.Reduced availability due to reservoir's water level
38 | P_AOOU | 210 | 210
39 | LADONAS | 35 | 35 | Reduced availability due to reservoir's water level and Unit 2 non available due to station works
40 | PLASTIRAS | 114 | 114 | Reduced availability due to reservoir's water level
41 | EDESSAIOS | 0 | 0 | Non-available due to reservoir's water level
42 | AGRAS | 14 | 20 | Reduced availability due to reservoir's water level