## 20220302_ISP1
Units Max Availability at 01/03/2022 12:30 and Estimated Max Availability for 02/03/2022
|  | Max NetCAP Available at Publication CET Time | Max NetCAP Available Estimation
A/A | Unit Name | 01/03/2022 12:30 | for 02/03/2022 | Comments on Availability Status
|  | (MW) | (MW)
1 | AG_DIMITRIOS1 | 211 | 211 | Reduced Availability due to lignite quality
2 | AG_DIMITRIOS2 | 211 | 211 | Reduced Availability due to lignite quality
3 | AG_DIMITRIOS3 | 0 | 0 | Non-available due to station works
4 | AG_DIMITRIOS4 | 201 | 201 | Reduced Availability due to lignite quality
5 | AG_DIMITRIOS5 | 188 | 255
6 | MEGALOPOLI3 | 0 | 0 | Non-available due to station works
7 | MEGALOPOLI4 | 0 | 0 | Non available due to station works
8 | MELITI | 261 | 261 | Reduced Availability due to FWP vibrations
9 | ALIVERI5 | 412 | 412 | Reduced Availability due to ambient temperature
10 | LAVRIO4 | 356 | 358 | Station non available due to station works (07:00-20:00). GT2 non available due to annual maintenance and reduced availability due to ambient temperature
11 | LAVRIO5 | 378 | 378
12 | KOMOTINI | 441 | 461 | Reduced Availability due to ambient temperature
13 | MEGALOPOLI_V | 811 | 811 | Configuration 1GT+ST reduced availability due to ambient temperature
14 | HERON1 | 49 | 49
15 | HERON2 | 0 | 0 | Compressor Bleed System
16 | HERON3 | 0 | 0 | Combustion System
17 | HERON_CC | 422 | 422
18 | ELPEDISON_THESS | 400 | 400 | Reduced Availability due to Ambient Temperature
19 | ELPEDISON_THISVI | 395 | 395 | Reduced Availability due to Ambient Temperature
20 | ALOUMINIO | 139 | 139 | Station works, Reduced availability due to thermal reduction
21 | PROTERGIA_CC | 421 | 429 | Reduced availability due to thermal reduction
22 | KORINTHOS_POWER | 415 | 424 | Reduced availability due to thermal reduction
23 | KREMASTA | 400 | 400 | Reduced availability due to reservoir's water level
24 | KASTRAKI | 320 | 320
25 | STRATOS1 | 150 | 150
26 | ILARIONAS | 134 | 134 | Reduced availability due to reservoir's water level
27 | POLYFYTO | 230 | 230 | Unit 3 non available due to station works. Reduced availability due to reservoir's water level
28 | SFIKIA | 210 | 210 | Unit 1 non available due to annual maintenance and reduced availability due to reservoir's water level
29 | ASOMATA | 108 | 108
30 | THESAVROS1 | 126 | 126 | Reduced availability due to reservoir's water level
31 | THESAVROS2 | 126 | 126 | Reduced availability due to reservoir's water level
32 | THESAVROS3 | 126 | 126 | Reduced availability due to reservoir's water level
33 | PLATANOVRYSI | 110 | 110 | Reduced availability due to reservoir's water level
34 | POURNARI1 | 300 | 300
35 | POURNARI2 | 33.6 | 33.6
36 | P_AOOU | 210 | 210
37 | LADONAS | 60 | 60 | Reduced availability due to reservoir's water level
38 | PLASTIRAS | 76 | 76 | Unit 2 non available due to annual maintenance and reduced availability due to reservoir's water level
39 | EDESSAIOS | 0 | 16 | Reduced availability due to reservoir's water level
40 | AGRAS | 14 | 20 | Reduced availability due to reservoir's water level